## How To
Surfbaud Marine Propeller Calculator. V1.04 Sept 1998.
| Website | e-mail | Read-Me-First!
This spreadsheet and all the contents are Copyright Surfbaud 1998. (MS Excel copyright acknowledged)
Navigate through this spreadsheet via the hyperlinks below.
Input Data Here
Please Note that this version, V1.04 is strictly a BETA release.
Please use the email link above to return feedback. I will incorporate any requests in the final release,
and will e-mail the final version to those who request it. My apologies for not releasing the finished
article, but I just haven't had the time. Basically you are getting 95% functionality.

## Read Me First
Read Me First |  | How To | Do not work with your only saved version of this sheet, make a copy!
Denotes a cell for user data input.
Denotes a cell that has carried data forward from another area.
Denotes a cell that has produced a result from a formula.
Do NOT attempt to enter data anywhere except a green cell!
This is a freeware product knocked up in my spare time. It is not meant to be a commercial product and
so it is possible to get stupid answers by using bad data. While some attempt has been made to track this
a small dose of common sense when using this sheet will work wonders!
Numerical Conventions and Units used.
This spreadsheet is exclusively based upon the Imperial system of measurement.
This spreadsheet works internally to a high degree of precision, but input and displayed
data is limited to a level of precision that is considered both meaningful and practical
for the end user.
A Metric to Imperial conversion utility is included.
General Overview.
The calculation of propeller data can soon become an immensely complex task. The user
will understand that winter waters near the outflow of a large river will be denser
than summer waters in the med. Add in hull fouling over the season, sea state, hull profiles and
coatings, and it can soon be seen that there is no nice mathematical solution to be had.
Due to these variables propeller selection has always been a bit of a black art, in
that it is practically impossible for the average sailor to determine whether his
vessel is fitted with the ideal prop. Even a prop that just absorbs full motor power may well
be less than ideal, as there is more than one pitch/diameter/area/profile that will absorb any
given amount of power.
The object of this spreadsheet is to allow the user to enter a few items of readily obtainable
data, data which is of a concrete nature, such as waterline length, and for the spreadsheet
to do all the complex calculations and produce a set of simple figures which the user
can then comprehend easily and use as a shopping list spec.
By the nature of the medium, the results produced will indicate a "best match" solution.
Bear in mind that there is no unique solution, as every change in each variable such as
water salinity (density) will alter the ideal prop spec. Only high budget powerboat racers
have the luxury of selecting from 10 or 20 different props according to the conditions at
the time of the race.
Weird Results.
There is an old saying in computers, Garbage In, Garbage Out. So check your data
carefully, particularly if the results generated are off what you would expect.
It is quite possible, even likely, that owners of production vessels will find that the results
generated indicate a different set of figures to the actual specification of their vessel. This
is due to the fact that the boat manufacturer has to juggle many other items in the equation,
such as engine power versus accommodation volume, etceteras. This is even true of very expensive
yachts, so do not assume that the results produced are wrong just because they do not match
the original spec of your quarter of a million pound yacht!
This sheet has been thoroughly checked against actual real world figures on a very wide sample
of vessels (3 figure sample) and it produces excellent results. It does produce better data for true
displacement hulls than any other form, but data produced for semi-displacement hulls is still
extremely good. Data produced for planing hulls is good, but should be treated as an "expert
guide" rather than a rule of law. Exotica such as surface propellers and hydrofoils are not
modelled very well. Note that all hull types, even racing hydrofoils, fit the numbers well when
off the plane and acting as displacement hulls.
What this isn't.
This sheet does not attempt to be a learning resource, there are enough textbooks
already out there on the subject, so you won't be gaining enlightenment through the use
of this sheet. What you will be doing is inputting a few figures and getting good answers.
Very useful when planning the re-engine project in the winter evenings, or impressing the
Commodore of the local yacht club, or just maximising fuel economy and "oomph" from your
existing set-up.
User are also asked to note that the bulk of the individual sheets are there merely for
those that wish to see "under the bonnet". The data generated is used and collated
into the same sheet as Data Input. So results are immediately presented next
to input without the need to click through the whole spreadsheet.
Some Notes.
Many sailors worry about the drag of a "big" three bladed prop. This can be dramatically reduced
if the prop and shaft are allowed to rotate freely in the wake. Check your gearbox design before
doing this as it may result in damage. Fit a "de-coupler" if needed.
Lower shaft RPM = higher prop pitch and less drag when sailing, but also = larger prop diameter
when motoring. Large prop dia = efficient thrust = less effects of short seas or windage "braking"
EVERY prop represents a trade-off somewhere in the equation, personally I would recommend a
motor / gearbox / prop spec that will drive your hull at hull speed and create a reasonable bow wave
with an "ideal" 33% DAR 3 blade prop. This will always get you off lee shores, tow, be economical etc.
Use of any other configuration will restrict the maximum performance of your vessel when
motoring. This could have serious safety repercussions in adverse conditions.
Copyright and Distribution.
This product is exclusive Copyright of Surfbaud 1998 / 1999 / 2000
Surfbaud acknowledge copyright of Microsoft for Excel and Windows95, on which this
spreadsheet was created.
Surfbaud produce this work as freeware.
Freeware may be freely distributed and copied, but NO CHARGE whatsoever may be made.
Surfbaud EXPRESSLY PROHIBIT any and all alterations of whatever form of any part of this work.
If you wish, you may examine the formulae contained, and re-use them in another product or
application, but you must NOT copy and paste to do so. If you do reverse engineer this work
to create an new and different work, Surfbaud would appreciate an acknowledgement.
No responsobility is accepted for any loss or injury, financial or otherwise, arising out of use
of this work. It is meant as a guide, not a bible.

## Input Data Here
Input Data Here |  |  | How To
| 1 | Number of Motors (2 max) |  |  | 9300 | Max displacement in lbs
| 16 | BHP per Motor |  |  | 23.6 | LWL in feet
| 3400 | Max continuous RPM |  |  | 7.8 | Beam waterline in feet
[5 empty] | 2 | Hull Draft in feet exc keel or deadwood
| 1 | # of gearboxes or vee drives |  |  | 6 | reqd speed in Knots
| 2 | # of bearings |  |  | 150 | "C" for hull | (150 for runabout, 190 for fast, 210 for race.)
| 2.21 | g/box reduction ratio |  |  | 16 | Max prop dia in inches
Experiment with g/b ratio & max dia if reqd.
Results
|  |  |  | 33.8243 | cm | 20.7436
| 1 | propellers, each |  | 13.3167 | diameter | 8.1668 | inch pitch, with DAR |  | 33%
| material | 6 | propshaft | 0.77789 | diameter | 3.4315 | ft propshaft bearing spacing
|  | will develop | 413.481 | pounds of bollard pull.
Warnings
| Ideal prop suitable |  |  |  | pitch/diameter OK
| Reqd speed within limits for economy |  |  |  | . |  |  | 11781.12
| Sufficient motor power available |  |  |  | .

## Prop Spec (long)
Propeller Specification (long) |  |  | How To
| 13.3167 | Propeller Diameter (inch) |  | 1 | Number of Propellers
| 8.1668 | Propeller Pitch (inch)
| 3 | Number of blades
| 33% | Disk Area Ratio
| 1538.4615 | Maximum RPM
| 6.4777 | Weight (lbs (bronze) 3 blade)
| 0.77789 | Shaft Diameter (inch)
| 413.481 | Maximum Static Thrust (lbs)

## Displacement Speed
Displacement Speed |  |  | How To
Formula for Speed : Length ratio
True S/L ratio = Knots / square root ( LWL ) (B)
Calculated S/L ratio = 10.665 / cube root ( max DISP / SHP ) (A)
16 | motor HP | 1 | # motors |  | 7.287 | Max "hull speed" (knots)
6 | % transmission losses |  |  |  | 6 | Reqd speed
15.04 | SHP at prop
1.2351 | Speed Length Ratio (B) |  |  |  | 1.2518 | Speed Length Ratio (A)
[5 empty] | 1.2435 | Average of (A) & (B)
| 14.74 | Alternative estimate of SHP reqd based on average of (A) & (B) (guide only!)
14.444 | SHP reqd |  | 15.04 | SHP available |  | 0.59605 | SHP for ancilliaries
|  |  | No Warnings. Sufficient SHP Available |  | Reqd speed within limits for economy

## Torque & SHP
| 16 | Engine Horsepower | 1 | # motors
| 3400 | Engine R.P.M. (max)
| 24.7153 | Engine Torque ft/lb
| 2 | # bearings between gearbox output and propeller.
| 2.21 | Gearbox reduction ratio.
| 6 | Percentage power loss in transmission.
| 15.04 | Shaft Horsepower at propeller. | 15.04 | Total SHP
| 1538.4615 | Propeller RPM
| 51.3436 | Propeller Torque ft/lb | 51.3436 | Total prop torque ft/lbs
NB Max engine RPM should not be more than 85% of stated max RPM unless a continuous-duty heavy marine diesel is used!
NB This excludes power required by ancilliaries driven by the engine, such as hydraulic pumps or generators.

## Prop Dia
Propeller Diameter (ideal) |  |  | How To
Formula
D= ( 632.7 x ( shaft HP exp 0.2 ) ) / ( RPM exp 0.6 )
| 16.0752 | Ideal Minimum prop diameter for hull
| 16 | Maximum prop diameter permissible. |  | <-- See Min Prop Dia sheet
| 15.04 | SHP
| 1538.4615 | RPM
| 13.3167 | Theoretical ideal prop diameter (inches).
This is for a "standard" 3 blade prop with 33% Disc Area Ratio,
This "standard" configuration is the ideal form of propeller. Use of propellers with a greater Disc Area Ratio
or a greater number of blades is recommended only for special applications such as fishery. The use of props
with lower DAR and/or two blades is recommended only for special applications such as racing sailboats.
These special applications should consider the use of alternatives to the rigid propeller, such as variable
pitch or folding or ducted designs.
The more a prop deviates from "standard" configuration, the greater the trade off in lost performance at one end
of the curve to boost performance in the other. A low drag sailing prop will not have sufficient area to generate large
thrust. A large area towing prop will have a high drag when sailing. A high thrust prop is not a high speed prop.

## Min Prop Dia
Minimum Propeller Diameter. |  |  | How To
Formula
D = 4.07 x ( square root ( beam WL feet x Hull draft (exc. keel) in feet ) )
| 7.8 | BWL | 16 | max prop dia input
| 2 | HD
| 1 | # motors |  |  | 1 | adjustment
[5 empty] | 0 | factor
| 1 | Adjustment factor for # motors |  |  | 0 | calculation
| 16.0752 | Minimum Prop Diameter to efficiently drive hull in all conditions
You have selected too small a max prop dia for this hull!
If you see the "too small max prop dia" warning above, it means that the maximum prop diameter input by you
on the "Input Data Here" sheet is too small. If this is the maximum size that will fit the hull then you
need to carefully examine the hull, as there is apparently insufficient diameter available for a propeller
of appropriate size. Or you may need to reduce gearbox ratio to increase prop RPM.

## Prop Pitch
6 | Speed in knots required
1538.4615 | Max prop shaft rpm
607.8 | desired speed expressed as feet per minute.
0.39507 | desired speed divided by max prop shaft rpm to give prop feet per minute.
4.7408 | Theoretical required prop pitch in inches.
50.42% | Estimated prop slip at required top speed.
0.87318 | Wake Factor
8.1668 | Required prop pitch for top speed.

## Bollard thrust
Bollard Thrust (approximate) |  |  | How To
| 413.481 | Maximum Static or Bollard thrust in pounds.

## Displacement Length
Displacement Length Ratio. |  |  |  | How To
Formula
D/L = DispT / ( 0.01x LWL ) cubed
|  | 9300 | Displacement in pounds
|  | 4.1518 | Displacement in long tons
|  | 23.6 | LWL
|  | 315.8631 | D/L Ratio

## SL vs DL
Speed / Length vs. Displacement Length
Formula
S/L = 8.26 / ( D/L exp 0.311)
|  | 315.8631 | D/L
|  | 1.3792 | S/L
|  | 1.2518 | S/L ratio from max displacement and SHP
|  | 1.2351 | True S/L ratio from LWL
These three S/L figures should be of "comparable magnitude".
|  | 1.2887 | average of all three S/L figures
|  | 0.060341 | average deviation of all three S/L figures
Figures within limits
If figures are out of limits some input data, i.e. number of motors, BHP or LWL is wrong or mismatched.
Look at the S/L that is mis-matched in magnitude, and what it is calculated from to determine the error.

## Planing Speed
Planing Speed (from Crouch's Formula)
Formula
Kts = c / square root ( max disp / SHP )
|  | 150 | "C" for hull
|  | 9300 | max Disp lb
|  | 15.04 | SHP
|  | 6.0322 | Knots (max planing) | Estimated max planing speed

## Ap & Ad
Projected Blade Area & Developed Blade Area
Formulae
Ap/Ad = 1.0125 - ( 0.1 x Pitch ratio ) - ( 0.0625 x ( Pitch ratio squared )
| 45.9382 | Developed blade area required
| 0.61327 | Pitch ratio (P/D)
| 0.92767 | PBA : DBA ratio.
| 49.5202 | True blade area sq/in
Projected blade area is the "apparent" area as seen from end on.
Developed blade are is the true blade area.

## MWR & DAR
Mean Width Ratio & Disc Area Ratio
Formulae
MWR = average blade width / diameter
DAR = ( Pi x (diameter squared)) / 4
Disc area ratio.
| Ideal prop |  | Dia to fit prop |  |  | selected
| 33% | "standard" DAR | 16 | max input prop dia |  | 13.3167
| 13.3167 | diameter | 45.9382 | sq/in blade area reqd |  | 45.9382
| 45.9382 | sq/in blade area | 22.86% | DAR reqd for dia |  | 33%
Mean width ratio |  |  |  |  | OK
| 3 | # blades | 3 | # blades
| 0.21569 | MWR | 0.14941 | MWR
| 2.8722 | ideal prop av blade width | 3.451 | "to fit" prop av blade width

## Block Coefficient
Block Coefficient |  |  | How to
Formula
Cb = disp / ( LWL x BWL x Hd x 64)
| 9300 | Max Displacement (pounds)
| 23.6 | LWL (feet)
| 7.8 | Beam waterline (feet)
| 2 | Hull draft (excluding keel or deadwood)(feet)
| 0.3947 | Block Coefficient

## Wake Factor
Wake Factor |  | How to
Formula
Wf = Q1 - ( Q2 x Block Coefficient )
|  | 0.3947 | Block Coefficient
|  | 1 | # motors
|  | 1.11 | Q1
|  | 0.6 | Q2
0.87318

## Shaft material
Prop Shaft Material
| Material | Yield / TS (psi) |  | Mod Elas (psi) |  | Density (lb/cu.in)
1 | Aquamet 22 | 70000 | 0 | 28000000 | 0 | 0.285 | 0
2 | Aquamet 18 | 60000 | 0 | 28800000 | 0 | 0.281 | 0
3 | Aquamet 17 | 70000 | 0 | 28500000 | 0 | 0.284 | 0
4 | Monel 400 | 40000 | 0 | 26000000 | 0 | 0.319 | 0
5 | Monel K500 | 67000 | 0 | 26000000 | 0 | 0.306 | 0
6 | Tobin Bronze | 20000 | 20000 | 16000000 | 16000000 | 0.304 | 0.304
7 | Inox 304 (Stainless) | 20000 | 0 | 28000000 | 0 | 0.206 | 0
| Enter material no 1-7 | 6 |  | 20000 | Selected material Yield strength PSI
| . |  |  | 0.304 | Selected material density
| . |  |  | 16000000 | Selected material elasticity
Tobin Bronze has become an unfashionable material for propshafts lately, and preference given to "stainless"
steels. This is unfortunate, since these steels are far more brittle and prone to shear, though these properties
are useful in long shafts driven by powerful motors. However a stainless shaft carrying a bronze prop
is a source of galvanic corrosion. NEVER under-specify propshaft or thrust bearing equipment. At best
you may shear the shaft and lose all power, at worst you have a hole below waterline of propshaft diameter.

## Shaft dia
Prop Shaft Diameter. |  |  | How To
A reasonably accurate and reliable rule of thumb states that propshaft diameter should be
one fourteenth of propeller diameter.
Formula
D = cube root ( ( 321,000 x SHP x SF ) / ( St x RPM ) )
|  | 15.04 | Shaft Horsepower
INPUT > > > |  | 3 | Safety Factor (3 for yachts, 5 - 8 for commercial / racing)
|  | 20000 | Torsional Shear
|  | 1538.4615 | Shaft RPM
|  |  |  | 13.3167 | prop diameter
|  | 0.77789 | Shaft dia in inches + eighths | 0.95119 | one fourteenth
|  |  |  | 0.86454 | average

## Shaft bearings
Prop Shaft Bearing Spacing |  |  |  | How To
Formula
Ft = square root ( ( 3.21 x D ) / RPM ) x 4th root ( E / density )
|  | 0.77789 | Shaft Dia
|  | 1538.4615 | RPM
|  | 16000000 | E (modulus elasticity)
|  | 0.304 | Density
|  | 3.4315 | Bearing Spacing in feet

## Prop weight
Propeller Weight (estimated) |  |  |  | How To
Weights given in pounds. Answer must be treated as spproximate + or - 8%
|  | 13.3167 | Prop diameter in inches
|  | 6.4777 | Weight of three bladed prop
|  | 8.6818 | Weight of four bladed prop
Based on standard bronze prop 0.33 DAR

## Pitch vs Dia
This is an automatic calculation for 3 BLADE prop from shaft horsepower and rpm at prop on Torque sheet.
| 13.3167 | Propeller Diameter in inches. |  | 12.3167 | 11.3167 | 10.3167
The alternatives in light blue squares
| 8.1668 | Propeller Pitch in inches. |  | 10.6668 | 13.1668 | 15.6668
|  |  | 16 | max input dia
0.33 disc area ratio blades. (This means 33% of the "disc" area of prop dia is blades)
Rules of thumb.
One inch diameter = 2.5 inches of pitch.
Two inches extra pitch will cut engine rpm by 450.
If you can't fit the indicated diameter due to clearance, or have plenty room left, the rules
of thumb above will be a useful guide.
If you find yourself way off, you have either entered bad data or have a badly configured vessel!

## 2 & 4 Bladed props
Two blade propeller. |  | 33% DAR
| 13.9825 | diameter in inches. | 12.9825 | 11.9825
| 8.2484 | pitch in inches. | 10.7484 | 13.2484
Four blade propeller. |  | 33% DAR
| 12.5177 | diameter in inches. | 11.5177 | 10.5177
| 8.0034 | pitch in inches. | 10.5034 | 13.0034
| 16 | max input dia

## Propeller HP
Propeller HP |  | How To
Formula
PHP = C x (RPM exp N)
C = sum matching constant
N = 3.0 for heavy/slow, 2.7 normal, 2.2 ducted props.
|  | 6e-08 | C
| 1538.4615 |  | max RPM
|  | 3 | N
|  | 3641329085.1161 | RPM exp N
|  | 218.4797 | Prop HP
Note that this is of use only in producing charts for easy visualisation of
engine / propeller power curves. As can be seen from the formula it is based on the
relationships between shaft RPM, type of propeller installation and a theoretical
constant.
It takes no account whatsoever of hull type etc.
It should only be used for creating charts

## Analysis Pitch
Analysis Pitch |  |  | How To
Formula
P (feet) = (101.33 x Va) / Na
Va = speed in knots through wake at zero thrust
Na = shaft RPM at zero thrust
zero thrust means knots and RPM at which thrust = zero
Almost NEVER quoted by manufacturers as blade thickness, pattern and width all have
a marked effect, so two props that appear identical but have different blade thicknesses
actually have different pitch.
Face pitch is measured 70% of the radius out from the axis of rotation.

## Metric conversion
Metric to Imperial Conversion |  |  | How To
1 | metres | 3.28 | feet |  |  | 1 Nautical Mile = 1.151 Miles
4220 | kilogrammes | 9302.99 | pounds |  |  | 1 Mile = 5280 feet
1 | kg/m (torque) | 7.23 | ft/lb |  |  | I Ton = 2240 pounds
1 | Kw (power) | 1.3405 | BHP |  |  | 1 Cubic Foot seawater = 64 lbs
1 | Cubic metres | 35.2876 | cubic feet
1 | kg/cm2 | 14.2 | p.s.i.
1 | km/h | 0.91111 | f.p.s. |  |  | 3.1416 | = Pi
3 | Input Number |  | A handy way to 0.3 lb as oz. |  |  | Input #1 | 11.24
|  |  | 16 | Number Base |  | Input #2 | 9.67
9 | Squared |  | 0.3 | Decimal
27 | Cubed |  | 4.8 | Number |  | #1 x #2 = | 108.6908
1.7321 | Square root |  | Fraction to decimal |  |  | #1 / #2 = | 1.1624
1.4422 | Cube root |  | 13 |  |  | #1 + #2 = | 20.91
|  |  | 16 | = | 0.8125 | #1 - #2 = | 1.57
2.5 | Input Exponent
15.5885 | Result |  | Input Data into the GREEN squares ONLY!

## Power Required
This will calculate the Displacement Speed Formula for the hull.
Speed:Length Ratio up to 1.6=displacement, from 1.6 to 2.8=semi-displacement, over 2.8=planing.
9300 | Maximum Displacement of vessel in pounds.
23.6 | Waterline Length of vessel in feet.
6 | Required maximum speed in knots.
1.2351 | Speed:Length Ratio.
| Suggested max practical displacement hull speed for LWL input ---> | 7.287 | Knots
15.04 | Shaft Horsepower available at propeller from "Torque & Shaft Horsepower" sheet
618.3511 | Pounds per Shaft Horsepower available (power/weight ratio)
14.444 | Shaft Horsepower required at propeller
643.868 | Pounds per shaft horsepower required.