## I-O
Monohull Stability Index (STIX) Calculator
Vessel Name: | TEST
INPUTS |  |  |  | RESULTS for Dmsc |  |  | RESULTS for Dmax | Applicable
Overall Hull Length | 13.72 | m |  | Base Length Factor (LBS) | 12.94 |  | Base Length Factor (LBS) | 12.94
Length Waterline | 12.55 | m |  | FL | 1.033 |  | FL | 1.033
Flooded Buoyancy (Y/N) | N |  |  | Displacement Length Factor (FDL) | 1.0125 |  | Displacement Length Factor (FDL) | 1.0573
Beam Waterline | 4.02 | m |  | FB | 1.8979 |  | FB | 1.7771
Beam | 4.27 | m |  | Beam Displacement Factor (FBD) | 1.0848 |  | Beam Displacement Factor (FBD) | 1.0848
Displacement MSC | 13642 | kg |  | FR | 3.6116 |  | FR | 4.4
Displacement Max | 16620 | kg |  | Knockdown Recovery Factor (FKR) | 1.1939 |  | Knockdown Recovery Factor (FKR) | 1.2635
Height of CE above DWL | 9.12 | m |  | Inversion Recovery Factor (FIR) | 1.1762 | 1.1762 | Inversion Recovery Factor (FIR) | 1.1953 | 1.1953
Height of CLR below DWL | 0.65 | m |  | Dynamic Stability Factor (FDS) | 1.1643 | 1.1643 | Dynamic Stability Factor (FDS) | 1.1643 | 1.1643
Angle of vanishing stability | 137 | deg |  | Vaw (Only if Dfl<90) | 0 | Not Applicable | Vaw (Only if Dfl<90) | 0 | Not Applicable
Downflooding angle, (Afl) | 105 | deg |  | Wind Moment Factor (FWM) | 1 | 1 | Wind Moment Factor (FWM) | 1 | 1
GZ at downflooding angle | 0.4 | m |  | Downflooding Factor (FDF) | 1.1667 |  | Downflooding Factor (FDF) | 1.1667
GZ at 90 degrees | 0.58 | m |  | Delta | 0 |  | Delta | 0
Sail Area | 120.11 | sq.m
Area to flooding (Agz) | 68.18 | m.deg |  | STIX | 52.2736 |  | STIX | 55.3983
Area to AVS | 75 | m.deg
|  |  |  | DESIGN CATEGORY | A |  | DESIGN CATEGORY | A
|  |  |  | Wave height max | 7 metres |  | Wave height max | 7 metres
|  |  |  | Windspeed max. | Force 10 |  | Windspeed max. | Force 10
Dmax/Dmsc | 1.2183 | > ? | 1.15 | YES: We have to choose the lower STIX
|  |  |  | ASIGNED STIX | 52.2736
|  |  |  | ASIGNED CATEGORY | A
|  |  |  | Wave height max | 7 metres
|  |  |  | Windspeed max. | Force 10
Note on B7: Excluding bowsprit, stem roller, etc.)
Note on B9: "Y" if boat has reserve buoyancy when flooded AND has Gz>0 at 90 degrees.
Note on B11: Excluding caprails, rubrails, etc.
Note on B12: Minimum sailing condition including 2 crew, basic standard equipment but no payload

## Aux.
0
Not Applicable
Applicable
YES: We have to choose the lower STIX
NO: We choose the STIX value calculated with Dmsc